## 28Pins Component reference grou
Comment | Description | Designator | Quantity | Package Quantity | Supplier 1 | Manufacturer 1 | Manufacturer Part Number 1
100u / 10V | Cap Alum 100uF 10V 20% (5 X 5.4mm) SMD 50mA 1000 hr 85°C T/R | C1, C2 | 2 | 1 | Digi-Key
10uF / 16V | 10uF CERAMIC CAPACITOR, 10UF, 16V, X5R, 20%, 0805, FULL REEL; Product Range:C Series; Capacitance:10 F; Capacitance Tolerance: 20%; Dielectric Characteristic:X5R; Voltage Rating:16V; Ceramic Capacitor Case:0805 [2012 Metric]; MSL:- ;RoHS Compliant: Yes | C3, C12, C13, C19, C21, C22, C34 | 7 | 1 | Digi-Key
100n | 0.1 µF TDK - C2012X7R1H104K085AA - SMD Multilayer Ceramic Capacitor, 0.1 µF, 50 V, 0805 [2012 Metric], ± 10%, X7R, C Series, TDK - C2012X7R1H104K085AA - SMD Multilayer Ceramic Capacitor, 0.1 µF, 50 V, 0805 [2012 Metric], ± 10%, X7R, C Series | C4, C5, C6, C8, C11, C14, C15, C16, C17, C20, C23, C24, C26, C28, C29, C30, C31, C32, C33 | 19 | 1 | Digi-Key
1 uF / 25V | 1 µF TDK Multilayer Ceramic Capacitor - C2012X5R1E105K125AA - SMD , 25 V, 0805 [2012 Metric], ± 10%, X5R, C Series | C7 | 1 | 2000 | Digi-Key
18p | CAP CER 18PF 50V C0G/NP0 0805 | C9, C10, C25, C27 | 4 |  | Digi-Key
Green | LED Green Uni-Color 572nm 2-Pin Chip 0603(1608Metric) T/R | D1 | 1 | 5000 | Digi-Key
Orange | LED ORANGE SMART OSRAM - LO L29K-H2K1-24-Z - 0603 | D2, D3, D4 | 3 | 5000 | Digi-Key
BAT54HT1G | Diode Schottky 30V 200 mA, 800 mV, 600 mA, 150 C ;RoHS Compliant: Yes | D5, D6 | 2 | 3000 | Digi-Key
MPZ2012S601AT000 | FERRITE BEAD 600 OHM 0805 1LN | FB1, FB2, FB3 | 3 | 1 | Digi-Key
HDR FMALE 1x8 2.54mm | 8-WAY 2.54mm (0.1") Pitch SIL Vertical PC Tail Socket Assembly, selective gold + tin, 8 contacts, 2.54mm (0.1") Pitch SIL Vertical PC Tail Socket Assembly, selective gold + tin, 8 contacts | J1, J3 | 2 | 29 | Digi-Key
HDR FMALE 1x6 2.54mm | 06-WAY SIL VERT SOCKET L/FREE | J2 | 1 | 38 | Digi-Key
HDR FMALE 1x10 2.54mm | HARWIN - M20-7821046 - Board-To-Board Connector, M20 Series, Through Hole, Receptacle, 10, 2.54 mm, Tin Plated Contacts | J4 | 1 | 23 | Digi-Key
HDR 2x3 | CONN HEADER 6POS .100 STR 30AU | J5, J6 | 2 | 100 | Digi-Key
10118193-0001LF | CONN USB MICRO B RECPT SMT R/A | J7 | 1 | 1200 | Digi-Key
HDR 1x3 | HDR 3 POS 2.54mm Conn Unshrouded Header Solder ST Thru-Hole Bulk, Conn HDR 3 POS 2.54mm Unshrouded Header Solder ST Thru-Hole Bulk | JP1, JP4 | 2 | 100 | Digi-Key
HDR 1x4 | CONN HEADER 4POS 2.54MM | JP3 | 1 | 100 | Digi-Key
2u2 / 2A | FIXED IND 2.2UH 2A 80 MOHM SMD | L1 | 1 | 1000 | Digi-Key
LINK | CONN JUMPER SHORTING .100" GOLD | LINK1, LINK2, LINK3 | 3 | 2000 | Digi-Key
100k | RES SMD 100K OHM YAGEO RC0805FR-07100KL RES, THICK FILM, 100K, 1%, 0.125W, 0805, REEL | R1 | 1 | 1 | Digi-Key
560R | RES SMD 560 OHM Surface Mount Thick Film, RC Series, 125 mW, - 1%, 150 V, 0805 [2012 Metric] | R2, R3, R15, R17, R22 | 5 | 1 | Digi-Key
10k | RES SMD 10K OHM 1% 1/8W 0805 | R4, R14, R18, R19, R20, R21 | 6 | 1 | Digi-Key
22R | RES SMD 22 OHM 1% 1/8W 0805 | R5, R6, R7, R13, R23, R24, R25 | 7 | 1 | Digi-Key
0R | RES SMD 0.0 OHM Surface Mount Thick Film Resistor, RC Series, 125 mW, - 5%, 150 V, 0805 [2012 Metric] | R8 | 1 |  | Digi-Key
1M | RES SMD 1M OHM 1% 1/8W 0805 | R9, R16 | 2 | 1 | Digi-Key
1K | RESISTOR, 0805 1K 1%, FULL REEL; Product Range:YAGEO - RC Series; Resistance:1kohm; Power Rating:125mW; Resistance Tolerance:± 1%; Resistor Case Style:0805 [2012 Metric]; Resistor Element Material:Thick Film; Temperature Coefficient:± 250ppm/°C; Voltage Rating:150V; Packaging:Tape & Reel; MSL:-; SVHC:No SVHC (16-Dec-2013); External Depth:0.55mm; External Length / Height:2mm; External Width:1.25mm; No. of Pins:2; Operating Temperature Max:155°C; Operating Temperature Min:-55°C; Operating Temperature Range:-55°C to +155°C; Reel Quantity:5000; Resistor Mounting:SMD; Series:RC12H; Temperature Coef | R10, R11, R12 | 3 | 1 | Digi-Key
28-DIP Socket | CONN IC DIP SOCKET 28POS TIN | SCKT FOR U1 | 1 | 5600 | Digi-Key
1825910-6 | SWITCH TACTILE SPST-NO 0.05A 24V | SW1, SW2 | 2 | 750 | Digi-Key
ATMEGA328P-PU | ATMEGA328P-PU; 8 bit Microcontroller AVR 20MHz 1; 32kb Flash; 2kb RAM; I2C SPI 2 | U1 | 1 | 14 | Digi-Key
ATMEGA16U2-AU | MICROCHIP - ATMEGA16U2-AU - MCU, 8BIT, MEGAAVR, 16MHZ, TQFP-32 | U2 | 1 | 1250 | Digi-Key
TL1963A-33DCQR | IC REG LINEAR 3.3V 1.5A SOT223-6 | U3 | 1 | 1 | Digi-Key
SN74AHC1G09DBVR | AND Gate - TEXAS INSTRUMENTS - SN74AHC1G09DBVR, 74AHC1G09, 2 Input, 2 V to 5.5 V, SOT-23-5 | U4, U5, U6, U7 | 4 | 3000 | Digi-Key
ABM7-10.000MHZ-D2Y-T | CRYSTAL 10.0000MHZ 18PF SMD | Y1 | 1 |  | Digi-Key
ABM7-8.000MHZ-D2Y-T | Crystal, Miniature, 8 MHz, SMD, 6mm x 3.5mm, 30 ppm, 18 pF, 20 ppm, ABM7 Series | Y2 | 1 | 1000 | Digi-Key
CG0603MLC-05E | VARISTOR 0603 | Z1, Z2 | 2 | 1 | Digi-Key